## Nanostring
Adjust the values below (click for drop down selection) and the spreadsheet will auto-fill
Omni-Stainer module type |  |  | S12
Num samples: |  |  | 8
Primary Staining |  |  | Yes
Secondary Staining |  |  | Yes
Conj staining |  |  | Yes
Deck position 1: |  | Antibody plate (96-well plate, sealed with aluminum sheet). Columns corresponds to samples in the Omni-stainer module. Antibody mixes can be the same or different between columns
| 1 | 2 | 3 | 4 | 5 | 6 | 7 | 8 | 9 | 10 | 11 | 12 | Reagent Volume
А | Buffer W | Buffer W | Buffer W | Buffer W | Buffer W | Buffer W | Buffer W | Buffer W |  |  |  |  | 230 μL
B | Primary Ab mix | Primary Ab mix | Primary Ab mix | Primary Ab mix | Primary Ab mix | Primary Ab mix | Primary Ab mix | Primary Ab mix |  |  |  |  | 230 μL
C | Secondary Ab mix | Secondary Ab mix | Secondary Ab mix | Secondary Ab mix | Secondary Ab mix | Secondary Ab mix | Secondary Ab mix | Secondary Ab mix |  |  |  |  | 230 μL
D | Conj + SYTO mix 1 | Conj + SYTO mix 2 | Conj + SYTO mix 3 | Conj + SYTO mix 4 | Conj + SYTO mix 5 | Conj + SYTO mix 6 | Conj + SYTO mix 7 | Conj + SYTO mix 8 |  |  |  |  | 230 μL
E
F | TRUE | TRUE | TRUE | TRUE | TRUE | TRUE | TRUE | TRUE | FALSE | FALSE | FALSE | FALSE
G | TRUE | TRUE | TRUE | TRUE | TRUE | TRUE | TRUE | TRUE | FALSE | FALSE | FALSE | FALSE
H | TRUE | TRUE | TRUE | TRUE | TRUE | TRUE | TRUE | TRUE | FALSE | FALSE | FALSE | FALSE
Deck position 3: |  | Buffers reservoir (12-trough, sealed with a pierceable sealing sheet)
| 1 | 2 | 3 | 4 | 5 | 6 | 7 | 8 | 9 | 10 | 11 | 12 | Reagent Volume
A | [10 empty] | 2x SSC |  | 16.4mL
24
Deck position 2: |  | Omni-Stainer S12 module
| 1 | 2 | 3 | 4
A | Sample | Sample | Sample | Sample
B | Sample | Sample | Sample | Sample
C
Deck position 6: |  | 300 or 200 μL Tip rack