## NSTGDewax and Antigen Retrieval
Adjust the values below (click for drop down selection) to match StainWorks configurations to auto-fill
Dewaxing? |  | input cell -> | Yes
Antigen retrieval? |  | input cell -> | Yes
NaveniFlexTissue? |  | input cell -> | Yes
Double add? |  | input cell -> | Yes
Number of Samples: |  | input cell -> | 4
wash_volume [μL] |  | input cell -> | 150
ER Buffer (ER1 or ER2) |  | input cell -> | ER2
Name | Deck position
Antibody plate | 1 | 96-well plate, or PCR strips, sealed with aluminum sheet. Columns corresponds to samples in the Omni-stainer module. Antibody mixes can be the same or different between columns
| 1 | 2 | 3 | 4 | 5 | 6 | 7 | 8 | 9 | 10 | 11 | 12 | Reagent Volume
А | Block | Block | Block | Block | [8 empty] | 120 μL
B | Primary Antibodies | Primary Antibodies | Primary Antibodies | Primary Antibodies | [8 empty] | 120 μL
C | Navenibodies | Navenibodies | Navenibodies | Navenibodies | [8 empty] | 230 μL
D | Ligation | Ligation | Ligation | Ligation | [8 empty] | 120 μL
E | Amplification | Amplification | Amplification | Amplification | [8 empty] | 230 μL
F | Post-block | Post-block | Post-block | Post-block | [8 empty] | 230 μL
G | Detection | Detection | Detection | Detection | [8 empty] | 120 μL
H
Omni-Stainer S12 Staining Module on ColdPlate | 3 | Assemble Flow Cells Dry
| 1 | 2 | 3 | 4
A | Sample 1 | Sample 2 | Sample 3 | Sample 4
B
C
Buffers Reservoir | 1 | A Parhelia 12-trough reservoir, sealed with a pierceable aluminum sheet
| 1 | 2 | 3 | 4 | 5 | 6 | 7 | 8 | 9 | 10 | 11 | 12
A | Dewax | 100% EtOH | 95% EtOH | 70% EtOH | PBS | X | ER2 | Water |  |  | TBST | DAPI
Volume | 4.8mL | 4.8 mL | 4.2 mL | 3 mL | 10.2 mL |  | 4.8 mL | 3.6 mL |  |  | 13.6 mL | 2.2 mL
Tiprack 1 | 9 | 300/200 μL Tip rack #1