## CytAssist prep
Run variables
Number of Samples: | 2
Probe vol (μL) | 200
Wash vol (μL) | 150
Ligation vol (μL) | 130
Apply Eosin post-staining? | No
Deck slot 3: | Omni-Stainer S12 w/ sheath on Temp module
| 1 | 2 | 3 | 4
A
B
C
Deck slot 4: | 300 μL Tip rack
Deck slot 1: 12-trough reservoir | 1 | 2 | 3 | 4 | 5 | 6 | 7 | 8 | 9 | 10 | 11 | 12
A | Destaining buffer | Decross-linking buffer | 2X SSC Buffer | 1X PBS
Volume (ml)
Deck slot 2: 96-well skirted plate |  | !!! Each of the 12 columns corresponds one of the 12 samples in the Omni-stainer S12 module.
Reagent | Volume [μL] / Well |  | 1 | 2 | 3 | 4 | 5 | 6 | 7 | 8 | 9 | 10 | 11 | 12 | Row Volume (μL)
Pre-hyb mix |  | A
Probe Mix |  | B
FFPE Post-Hyb. Wash Buffer | 150 | C
FFPE Post-Hyb. Wash Buffer | 150 | D
FFPE Post-Hyb. Wash Buffer |  | E
Probe Lig. Mix |  | F
Post-Lig. Wash Buffer |  | G
Post-Lig. Wash Buffer |  | H
`
Key | Day 1 | Day 2

## Protocol Overview Table
SN | Step | Reagent | Reagent premixing | Volume (µL) 6.5 mm | Volume (µL) 11 mm | Volume Parhelia | Processing Temperature (℃) | Time | Repeats | Solution Viscosity
1 | Destaining | 0.1 N HCL | No | 150 | 300 | 300 | RT | 1X-Add and remove | 1 | Not Viscous
| Destaining | 0.1 N HCL | No | 100 | 200 | 200 | 42 and then cool to 22 | 15 min. at 42 C | 1 | Not Viscous
| Decrosslinking | Decrosslinking buffer | Yes | 150 | 300 | 300 | RT | Add and remove | 1 | Not Viscous
| Decrosslinking | Decrosslinking buffer | Premixed in step 2 | 100 | 200 | 200 | 95 -> RT | 60 min. and 10 min. | 1 | Not Viscous
| Pre-Hybridization | Pre-Hyb. Mix | Yes | 100 | 200 | 200 | RT | 15 min. | 1 | Not Viscous
| Probe Hybridization | Probe-Hyb. Mix | Yes | 100 | 200 | 200 | 50 | Overnight (16-24 h) | 1 | Not Viscous
Pause
| Post-Hyb. Wash | FFPE Post-Hyb. Wash Buffer | No | 150 (pre-heated) | 300 (pre-heated) | 450 | 50 | 5 min | 3 | Not Viscous
| Post-Hyb. Wash | 2X SSC Buffer | No | 150 | 300 | 300 | RT | 5 min | 1 | Not Viscous
| Probe Ligation | Probe Lig. Mix | Yes | 60 | 130 | 130 | 37 -> 4 | 60 min. and Hold at 4C | 1 | Slightly Viscous
| Post-Lig. Wash | Post-Lig. Wash Buffer | No | 100 (RT and Pre-heated) | 200 (RT and Pre-heated) | 200 | 57 | 5 min | 2 | Not Viscous
| Post-Lig. Wash | 2X SSC Buffer | No | 150 | 300 | 300 | RT | 5 min | 2 | Not Viscous
| Staining | Alcoholic Eosin 10% | No | 150 | 300 | 300 | RT | 1 min. | 1 | Not Viscous
| Post-Staining- Wash | 1X PBS | No | 1000 | 1000 | 450 | RT | n/a | 3 | Not Viscous