## NSTG DSP Immunostaining
Baking? |  | Yes | [13 empty] | Warning, check all the Yes/No is correct,
Dewax? |  | Yes
Rehydration |  | Yes
Antigen Retrieval HIER? |  | Yes
Proteinase K (Fixation)? |  | Yes
Primary Antibody Staining? |  | No
Secondary Antibody Staining? |  | No
Direct conjugates + SYTO? |  | Yes
Double Add Immunostaining reagents? |  | No
Number of Samples: |  | 2
Antibody Staining Volume [μL] |  | 110
Sample Wash Volume [μL] |  | 150
ER Buffer (ER1 or ER2) |  | ER2
Antibody cocktail [μL] / slide (ab_volume + 10) | Calculated cell -> | 120
[Labware Type] | [Deck Position] | [Details]
Tiprack 1 | 9 | 300/200 μL Tip rack #1
Omni-Stainer S12 Staining Module | 3 | Assemble flowcells Dry
| 1 | 2 | 3 | 4
A | Sample 1 | Sample 2
B
C
Buffer plate | 1 | 12-trough, sealed with a pierceablealuminum seal
| 1 | 2 | 3 | 4 | 5 | 6 | 7 | 8 | 9 | 10 | 11 | 12
A | Dewax | EtOH 100% | EtOH 95% | PBS | X | ER2 | Water | X | X | X | 2x SSC wash buffer | X |  | Last Updated: | 2024-03-08
Volume (at least) | 3.6mL | 4.6mL | 4.6mL | 4.6mL |  | 3.6mL | 3.6mL |  |  |  | 15 mL |  |  | © Parhelia Biosciences, 2023-2024
[8 empty] | Prepare Fresh | Prepare Fresh | Prepare Fresh
Reagent Plate | 2 | 96-well plate, or strips, sealed with aluminum seal. Columns corresponds to samples in the Omni-stainer. Antibody mixes can be the same or different between columns.
Reagent | Volume [μL] / Well |  | 1 | 2 | 3 | 4 | 5 | 6 | 7 | 8 | 9 | 10 | 11 | 12 | Row Vol. (μL)
Antibody Diluent (Blocking Buffer) |  | A | [12 empty] | 240
B
C
Direct conjugates + CYTO | 120 μL | D | 1: 120 μL; 2: 120 μL | 240
E
F
G
H
`
Solution Calculators
1X Antibody Staining Solution
| Vol [μL] / Sample | Vol [μL] / Sample | 1: Master Mix Vol. [μL]
Buffer W | 99 | 99 | 1: 198
Nuclear stain (SYTO 13 [500 nM]) | 12 | 12 | 1: 24
Morphology Marker 1 | 3 | 3 | 1: 6
Morphology Marker 2 | 3 | 3 | 1: 6
Additional Markers | 3 | 3 | 1: 6
Total Solution Volume | 120 | 120 | 1: 240
Total Antibodies | 21 | 21 | 1: 42
Last Updated: Feb 26, 2024. Nels Wedin, Parhelia Biosciences
Yes