## CODEX
Important! Each of the 12 columns corresponds one of the 12 samples in the Omni-stainer S12 module
Important! Adjust the values below (click for drop down selection) and the spreadsheet will auto-fill
Omni-Stainer module type |  |  | S12
Double add |  |  | Yes
Num samples: |  |  | 4
Deck position 1: |  | Antibody plate (96-well plate, sealed with aluminum sheet). Columns corresponds to samples in the Omni-stainer module. Antibody mixes can be the same or different between columns
| 1 | 2 | 3 | 4 | 5 | 6 | 7 | 8 | 9 | 10 | 11 | 12 | Reagent Volume
А | Block | Block | Block | Block | [8 empty] | 120 μL
B | Primary Antibodies | Primary Antibodies | Primary Antibodies | Primary Antibodies | [8 empty] | 120 μL
C | Navenibodies | Navenibodies | Navenibodies | Navenibodies | [8 empty] | 230 μL
D | Ligation | Ligation | Ligation | Ligation | [8 empty] | 120 μL
E | Amplification | Amplification | Amplification | Amplification | [8 empty] | 230 μL
F | Post-block | Post-block | Post-block | Post-block | [8 empty] | 230 μL
G | Detection | Detection | Detection | Detection | [8 empty] | 120 μL
H
Deck position 3: |  | Buffers reservoir (12-trough, sealed with a pierceable sealing sheet)
| 1 | 2 | 3 | 4 | 5 | 6 | 7 | 8 | 9 | 10 | 11 | 12 | Reagent Volume
A | [10 empty] | TBST | DAPI
Vol | [10 empty] | 12600 | 1200
Deck position 2: |  | Omni-Stainer S12 module
| 1 | 2 | 3 | 4
A | Sample 1 | Sample 2 | Sample 3 | Sample 4
B
C
Deck position 9: |  | 300 μL Tip rack #1