## PhenoCycler (Akoya Names)
Important! Each of the 12 columns corresponds one of the 12 samples in the Omni-stainer S12/C12. Important! Adjust the values below (click for drop down selection) and the spreadsheet will auto-fill
Omni-Stainer module type |  |  | S12 |  | Assemble Flow Cells in PBS or Hydration Buffer
Num samples: |  |  | 5
FFPE: |  |  | No
Antibody screening mode |  |  | Yes
Antibody cocktail / slide (μL) |  |  | 150 | (general AB cocktail/slide) = |  |  | 120 μL
Deck position 10: |  | Buffers reservoir (12-trough, sealed with a pierceable sealing sheet)
| 1 | 2 | 3 | 4 | 5 | 6 | 7 | 8 | 9 | 10 | 11 | 12 | Reagent Volume
A | Hydration Buffer | Staining Buffer | Storage Buffer + 1.6% PFA | MeOH | 1x PBS | PhenoCyler (1x CODEX buffer) | Screening Buffer (12mL 1x CODEX buffer with 3mL DMSO) | Screening Buffer (3mL 1x CODEX buffer mixed with 12mL DMSO) | Storage Buffer | X | X | X | 15 mL
Deck position 7: |  | Antibody plate (96-well plate, sealed with aluminum sheet). Columns corresponds to samples in the Omni-stainer. Antibody mixes can be the same or different between columns
| 1 | 2 | 3 | 4 | 5 | 6 | 7 | 8 | 9 | 10 | 11 | 12 | Well Volume | Reagent Preparation instructions
А | Blocking Buffer | Blocking Buffer | Blocking Buffer | Blocking Buffer | Blocking Buffer | [7 empty] | 150 μL | PhenoCycler Blocking Buffer: Staining Buffer with N, G, J, & S Blockers - but without antibodies
B | Ab cocktail 1 | Ab cocktail 2 | Ab cocktail 3 | Ab cocktail 4 | Ab cocktail 5 | [7 empty] | 150 μL | Antibody Cocktail Solution: Staining Buffer with N, G, J, & S Blockers, WITH PhenoCycler and Custon-Conjugated Antibodies
C | Fixative Reagent | Fixative Reagent | Fixative Reagent | Fixative Reagent | Fixative Reagent | [7 empty] | 7.5 μL | Fixative Reagent: aliquots can be safely stored at room temperature for the duration of the protocol, as long as the plate is sealed with aluminum sheet immediately after filling
D | Detector Mix #1 | Detector Mix #2 | Detector Mix #3 | Detector Mix #4 | Detector Mix #5 | [7 empty] | 150 μL | =IF($D$5="Yes","Reporter Master Mix : Reporter Stock Solution with up to 3 Reporters, as per Akoya Instructions ","")
E
F
G
H
Important! One must use fresh Fixative Reagent aliquots every time
In our experience, antibody staining quality can be compromised by using Fixative Reagent aliquots are nearing expiration
If that is happening, we recommend making replacement fixative aliquots by dissolving BS3 in dry DMSO as described in PMID34215862
Important! Assemble Flow Cells in PBS | [5 empty] | Solute | BS3 Crosslinker | 50 mg | Thermo Fisher 21580
Deck position 1: |  | Omni-Stainer S12 module |  |  |  | Solvent | Dry DMSO | 250 μL | Sigma D2650-5X5ML
| 1 | 2 | 3 | 4 |  | Mix thoroughly, dispense into 20ul Aliquots in PCR strips, store at -20C
A | Sample | Sample | Sample | Sample
B | Sample
C | [5 empty] | Blocking Buffer, Antibody Cocktail, Reporter Stock, Reporter Master Mix (Probe mix) Calculator: input numbers into Input Cells (see format key) | [5 empty] | Format Key
[5 empty] | Format Key | For Staining (Antibody Plate)
[6 empty] | total Ab [μL]/sample | 44 |  |  |  |  | Input Cell
Deck position 6: |  | 300 μL Tip rack #1 |  |  | Input Cell | Num samples: | 5 |  |  |  |  | Linked Cell
Deck position 9: |  | 300 μL Tip rack #2 |  |  | Linked Cell | [6 empty] | Calculation
[5 empty] | Calculation | REAGENT | Blocking Buffer (Preblock) [Row A] | Ab Cocktail Solution [Row B] | Manual/sample | Automated/sample | Percentage | SUM
[5 empty] | SUM | Staining Buffer | 678.75 | 458.75 | 181 | 13575% | 90.5% | Ignore me cell
[5 empty] | Ignore me cell | N Blocker | 17.8125 | 17.8125 | 4.75 | 356.2% | 2.375% | STATIC cell
[5 empty] | STATIC cell | G Blocker | 17.8125 | 17.8125 | 4.75 | 356.2% | 2.375%
[6 empty] | J Blocker | 17.8125 | 17.8125 | 4.75 | 356.2% | 2.375%
[6 empty] | S Blocker | 17.8125 | 17.8125 | 4.75 | 356.2% | 2.375%
[6 empty] | Total Antibodies | 0 | 220 | 0 | 0% | 0%
[6 empty] | Total [μL] | 750 | 750 | 200 | 15000% | 100%
For Antibody Testing Mode
[6 empty] | Component | Reporter Stock Solution volume (ul) | Reporter Stock Solution volume needed, exact (ul) | Reporter Stock Solution volume (to make round numbers)
[6 empty] | 1X PCF Buffer | 265 | 622.75 | 530
[6 empty] | Assay Reagent | 25 | 58.75 | 50
[6 empty] | DAPI (5ul for PCF 1.0, 10ul for PCF 2.0) | 10 | 23.5 | 20
[6 empty] | SUM | 300 | 705 | 600 | 600
[8 empty] | ^actual needed amount | 85.11% | <- conversion factor for simple numbers
[7 empty] | Input Reporter Master Mix (vol ul) | Output Reporter Master Mix (vol ul) [Row D] |  | ul / Per 120 ul well
[6 empty] | Reporter Stock Solution | 235 | 141 |  | 112.8
[6 empty] | Reporter 1 | 5 | 3 |  | 2.4
[6 empty] | Reporter 2 | 5 | 3 |  | 2.4
[6 empty] | Reporter 3 | 5 | 3 |  | 2.4
[6 empty] | SUM (check) | 250 | 150 |  | 120
[6 empty] | Input Sum Value | 250

## CODEX (Nolan Names)
Important! Each of the 12 columns corresponds one of the 12 samples in the Omni-stainer S12/C12. Important! Adjust the values below (click for drop down selection) and the spreadsheet will auto-fill
Omni-Stainer module type |  |  | S12
Num samples: |  |  | 6
FFPE: |  |  | No
Antibody screening mode |  |  | Yes
Deck position 10: |  | Buffers reservoir (12-trough, sealed with a pierceable sealing sheet)
| 1 | 2 | 3 | 4 | 5 | 6 | 7 | 8 | 9 | 10 | 11 | 12 | Reagent Volume
A | S1 or PBS + 1.6% PFA | S2 | S3 + 4% PFA | MeOH | 1x PBS | =IF(D5="No","X","AC1 (1x PCFbuffer)") | Screening buffer (12mL 1x CODEX buffer mixed with 3mL DMSO) | Screening buffer (3mL 1x CODEX buffer mixed with 12mL DMSO) | S3 | X | X | X | 15 mL
[7 empty] | staining buffer | retrieval buffer
Deck position 7: |  | Antibody plate (96-well plate, sealed with aluminum sheet). Columns corresponds to samples in the Omni-stainer. Antibody mixes can be the same or different between columns | [11 empty] | Reagent Preparation instructions
| 1 | 2 | 3 | 4 | 5 | 6 | 7 | 8 | 9 | 10 | 11 | 12 | Reagent Volume
А | Preblock | Preblock | Preblock | Preblock | Preblock | Preblock | [6 empty] | 120 μL | Staining buffer without antibodies, but with blocking components N/J/G/S
B | Ab cocktail 1 | Ab cocktail 2 | Ab cocktail 3 | Ab cocktail 4 | Ab cocktail 5 | Ab cocktail 6 | [6 empty] | 120 μL | Antibody mix in Staining buffer with blocking components N/J/G/S, as per Akoya instructions
C | Reagent F | Reagent F | Reagent F | Reagent F | Reagent F | Reagent F | [6 empty] | 5 μL | Reagent F aliquots can be safely stored at room temperature for the duration of the protiocol, as long as the plate is sealed with aluminum sheet immediately after filling
D | Detector Mix #1 | Detector Mix #2 | Detector Mix #3 | Detector Mix #4 | Detector Mix #5 | Detector Mix #6 | [6 empty] | 120 μL
E | [13 empty] | Important! One must use fresh reagent F aliquots every time
F | [13 empty] | In our experience, antibody staining quality can be compromised by using Reagent F aliquots are nearing expiration
G | [13 empty] | If that is happening, we recommend making replacement fixative aliquots by dissolving BS3 in dry DMSO as described in PMID34215862
H | [13 empty] | 1: take | BS3 Crosslinker | 50 mg | Thermo Fisher 21580 | Mix thoroughly, dispense into 20ul Aliquots in PCR strips, store frozen at -20C
[6 empty] | H2 | R1 | R2 | [5 empty] | 2: dissolve in | Dry DMSO | 250 μL | Sigma D2650-5X5ML
[7 empty] | staining buffer | Stripping
Deck position 1: |  | Omni-Stainer S12 module |  |  |  |  | S1- Hydration buffer |  |  | 3
| 1 | 2 | 3 | 4 |  |  | S2-Staining buffer
A | Sample | Sample | Sample | Sample |  |  | S3- Storage buffer
B | Sample | Sample |  |  |  |  | AC1- PhenoCycler (CODEX 1X)
C | [6 empty] | Assay component- ssDNA
S blocker-ssDNA
G blocker- blocking oligos
Deck position 6: |  | 300 μL Tip rack #1 |  |  |  |  | N blocker and J blocker- IgG mouse and rat
Deck position 9: |  | 300 μL Tip rack #2 |  |  |  |  | BS3- Fixative reagent |  |  |  | 25%
80%
PCF buffer
Screening Buffer = CODEX Buffer
CODEX buffer = PCF Buffer
CODEX buffer =/= CODEX buffer now
AC1 = CODEX
S3 = mew codex buffer
Default Deck Layout
An alternative working deck layout