## Sheet1
Important! Each of the 12 columns corresponds one of the 12 samples in the Omni-stainer S12/C12.
Important! Adjust the values below and the spreadsheet will auto-fill
| Omni-Stainer module |  | S12
| Num samples: |  | 3
| FFPE: |  | Yes
| Antibody screening mode |  | Yes
| Deck position 3: | Antibody plate (96-well plate, sealed with a pierceable sealing sheet, i.e. aluminum foil)
| 1 | 2 | 3 | 4 | 5 | 6 | 7 | 8 | 9 | 10 | 11 | 12 | Reagent Volume | Preparation instructions
А | Preblock | Preblock | Preblock | [9 empty] | 210 μL | Staining buffer without antibodies, but with blocking components N/J/G/S
B | Ab cocktail 1 | Ab cocktail 2 | Ab cocktail 3 | [9 empty] | 120 μL | Antibody mix in Staining buffer with blocking components N/J/G/S, as per Akoya instructions
C | Reagent F | Reagent F | Reagent F | [9 empty] | 5 μL | Reagent F aliquots can be safely stored at room temperature for the duration of the protiocol, as long as the plate is sealed with foil immediately after filling
D | Detector Mix #1 | Detector Mix #2 | Detector Mix #3 | [9 empty] | 120 μL | Detector oligo mix in Screening Buffer with Assay Component
E | [14 empty] | Important! It is important to use fresh reagent F aliquots every time
F | [14 empty] | In our experience, antibody staining quality can be compromised by using Reagent F aliquots are nearing expiration
G | [14 empty] | If that is happening, we recommend making replacement fixative aliquots by dissolving BS3 in dry DMSO as described in PMID34215862
H | [14 empty] | BS3 Crosslinker | 50 mg | Thermo Fisher 21580
[15 empty] | Dry DMSO | 250 μL | Sigma D2650-5X5ML
| Deck position 1: | Buffers reservoir (12-trough, sealed with a pierceable sealing sheet) | [12 empty] | Mix thoroughly, dispense into 20ul Aliquots in PCR strips, store frozen at -20C
| 1 | 2 | 3 | 4 | 5 | 6 | 7 | 8 | 9 | 10 | 11 | 12 | Reagent Volume
A | empty | Staining Buffer | Storage buffer + 4% PFA | MeOH | 1x PBS | 1x CODEX buffer | Screening buffer (16mL 1x CODEX buffer mixed with 4mL DMSO) | Screening buffer (4mL 1x CODEX buffer mixed with 16mL DMSO) | Storage buffer | empty | empty | empty | 20 mL
| Deck position 2: | Omni-Stainer S12 module
| 1 | 2 | 3 | 4
A | Sample | Sample | Sample
B
C
| Deck position 6: | 300 μL Tip rack #1
| Deck position 9: | 300 μL Tip rack #2