## CODEX
Important! Each of the 12 columns corresponds one of the 12 samples in the Omni-stainer S12 module Important! Adjust the values below (click for drop down selection) and the spreadsheet will auto-fill
Omni-Stainer module type |  |  | S12
Num samples: |  |  | 3
Deck position 1: |  | Antibody plate (96-well plate, sealed with aluminum sheet). Columns corresponds to samples in the Omni-stainer module. Antibody mixes can be the same or different between columns
| 1 | 2 | 3 | 4 | 5 | 6 | 7 | 8 | 9 | 10 | 11 | 12 | Reagent Volume
А | Buffer W | Buffer W | Buffer W | [9 empty] | 120 μL
B | Primary Ab mix 1 | Primary Ab mix 2 | Primary Ab mix 3 | [9 empty] | 120 μL
C | Secondary Ab mix 1 | Secondary Ab mix 2 | Secondary Ab mix 3 | [9 empty] | 120 μL
D | Conj + SYTO mix 1 | Conj + SYTO mix 2 | Conj + SYTO mix 3 | [9 empty] | 120 μL
E
F
G
H
Deck position 3: |  | Buffers reservoir (12-trough, sealed with a pierceable sealing sheet)
| 1 | 2 | 3 | 4 | 5 | 6 | 7 | 8 | 9 | 10 | 11 | 12 | Reagent Volume
A | [10 empty] | 1x SSC |  | 15 mL
Deck position 2: |  | Omni-Stainer S12 module
| 1 | 2 | 3 | 4
A | Sample 1 | Sample 2 | Sample 3
B
C
Deck position 6: |  | 300 μL Tip rack #1
Deck position 9: |  | 300 μL Tip rack #2